## Sheet1
Engineering Index Test Data
(MAX means maximum dry density; OPT, optimum moisture; LL, liquid limit; and PI, plasticity index)
Soil name and location | Sample number | Horizon | Depth, In | Moisture density |  | Percentage passing sieve |  |  |  | Percentage smaller than |  |  |  | LL, % | PI | Classification
|  |  |  | Max, Lb/ft3 | OPT, % | No. 4 | No. 10 | No. 40 | No. 200 | 0.05 mm | 0.02 mm | 0.005 mm | 0.002 mm |  |  | AASHTO | Unified
Catlin silt loam: 1600 feet north of the southweat corner of sec. 19, T. 19 N., R. 9 E. | 78-IL-19-9-1 | Ap | 0 -- 10 | 97 | 21 | 100 | 100 | 98 | 91 | 75 | 70 | 35 | 26 | 38 | 15 | A-6 | CL
| 78-IL-19-9-4 | Bt1 | 19 -- 30 | 100 | 21 | 100 | 100 | 99 | 94 | 94 | 77 | 40 | 33 | 52 | 27 | A-7-6 | CH
| 78-IL-19-9-8 | 2C | 57 -- 66 | 122 | 12 | 94 | 93 | 84 | 63 | 58 | 50 | 29 | 20 | 26 | 11 | A-6 | CL
Lat ≈ 40.1668⁰ |  |  | Depth, cm
Long ≈ -88.169⁰ |  |  |  | Max, kg/m3 | [5 empty] | Sand, % | Silt, % | Clay, %
|  |  | 0 -- 25.4 | 1553.7909 | [5 empty] | 25 | 49 | 26
|  |  | 48.3 -- 76.2 | 1601.8463 | [5 empty] | 6 | 61 | 33
|  |  | 144.8 -- 167.6 | 1954.2525 | [5 empty] | 42 | 38 | 20

## Sheet2
! The soil data are example soil in Champaign for trial run
*UINT140001 |  | GSSURGO | SICL | 150 | Fine-loamy, well drained, medium runoff
@SITE | COUNTRY | LAT | LONG | SCS FAMILY
Urbana | USA | 40.1224 | -88.2038
@ | SCOM | SALB | SLU1 | SLDR | SLRO | SLNF | SLPF | SMHB | SMPX | SMKE
|  | 0.3 | -99 | 0.6 | 88
@ | SLB | SLMH | SLLL | SDUL | SSAT | SRGF | SSKS | SBDM | SLOC | SLCL | SLSI | SLCF | SLNI | SLHW | SLHB | SCEC
| 5 | -99 | 0.107 | 0.254 | -99 | 1 | -99 | 1.5 | 0.88 | 16 | 44 | 0 | -99 | 6.2 | -99 | 8.7
| 20 | -99 | 0.108 | 0.255 | -99 | 1 | -99 | 1.5 | 0.87 | 16.2 | 43.9 | 0 | -99 | 6.2 | -99 | 8.8
| 50 | -99 | 0.127 | 0.257 | -99 | 0.497 | -99 | 1.54 | 0.27 | 20.5 | 42.4 | 0 | -99 | 6 | -99 | 10.9
| 100 | -99 | 0.153 | 0.281 | -99 | 0.223 | -99 | 1.61 | 0.17 | 26.4 | 40 | 0 | -99 | 5.9 | -99 | 13.8
| 150 | -99 | 0.131 | 0.263 | -99 | 0.082 | -99 | 1.65 | 0.12 | 21.4 | 40 | 0 | -99 | 6.4 | -99 | 11.2
Formats are presented as follows: number of leading spaces, variable type
Note: | [14 empty] | (Character=C, Real = R, Integer = I), variable width, and (if real) number of decimals
! Comment line |  | the soil file normally used is SOIL.SOL |  |  |  | or | with names **.SOL |  | where ** refers to the 2-character institute code |  |  |  |  | such as UI
*Soil Texture
*heading ID_SOIL : PEDON=UINT140001 |  |  |  | 14 = year | 0001 = profile number |  |  | SLSOURCE : SLSOUR= GSSURGO |  |  | SLTX : SLTX = SICL |  |  | SLDP: SLDP=120 cm |  | SLDESCRIP : SLDESC =DEEP SILTY CLAY, well drained |  |  |  | @CDE | DESCRIPTION
| format = 1 C 10 |  | UI =Institue ID | NT = site ID, here is N tracking |  |  |  | Source, format: 2 C 11 |  |  | texture code, format: 1 C 5 |  |  | depth, 1 R 5 0 |  | Description or local classification |  |  | format: 1 C 50 | CLOSA | Coarse loamy sand
@ header line specifying variables occurring below |  |  |  |  | SITE : SSITE =Site name |  |  | COUNTRY : SCOUNT |  |  | LAT : SLAT =Latitude |  |  | LONG : SLONG =Longitude |  |  | SCSFAMILY : TACON = Family, SCS system |  |  | CSA | Coarse sand
[5 empty] | format: 1 C 11 |  |  | Country name, format: 1 C 11 |  |  | format: 1 R 8 3 |  |  | format: 1 R 8 3 |  |  |  | Format: 1 C 50 |  | CSI | Coarse silt
@ | SCOM =Color, moist, Munsell hue, format: 1 C 5 | [6 empty] | SALB =Albedo, fraction, format: 1 R 5 2 | [11 empty] | CSALO | Coarse sandy loam
| SLU1 : U =Evaporation limit, cm, format: 1 R 5 0 | [6 empty] | SLDR : SWCON =Drainage rate, fraction day-1, format: 1 R 5 2 | [11 empty] | CL | Clay
| SLRO : CN2 =Runoff curve number (Soil Conservation Service), format: 1 R 5 0 | [6 empty] | SLNF =Mineralization factor, 0 to 1 scale, format: 1 R 5 2 | [11 empty] | CLLO | Clay loam
| SLPF =Photosynthesis factor, 0 to 1 scale, format: 1 R 5 2 | [6 empty] | SMHB =pH in buffer determination method, code, format: 1 C 5 | [11 empty] | FLO | Fine loam
| SMPX =Phosphorus, extractable, determination code, format: 1 C 5 | [6 empty] | SMKE =Potassium determination method, code, format: 1 C 5 | [11 empty] | FLOSA | Fine loamy sand
[20 empty] | FSA | Fine sand
@ | SLB : ZLYR(L) =Depth, base of layer L, cm, format: 1 R 5 0 | [6 empty] | SLMH : MH(L) =Master horizon, format: 1 C 5 | [11 empty] | FSALO | Fine sandy loam
| SLLL : LL(L) =Lower limit, cm3 cm-3, format: 1 R 5 3 | [6 empty] | SDUL : DUL(L) =Upper limit, drained, cm3 cm-3, format: 1 R 5 3 | [11 empty] | SICLL | Silty clay loam
| SSAT : SAT(L) =Upper limit, saturated, cm3 cm-3, format: 1 R 5 3 | [6 empty] | SRGF : SHF(L) =Root growth factor, 0.0 to 1.0, format: 1 R 5 2 | [11 empty] | LO | Loam
| SSKS : SWCN(L) =Sat. hydraulic conductivity, macropore, cm h-1, format: 1 R 5 1 | [6 empty] | SBDM : BD(L) =Bulk density, moist, g cm-3, format: 1 R 5 2 | [11 empty] | LOSA | Loamy sand
| SLOC : OC(L) =Organic carbon, %, format: 1 R 5 2 | [6 empty] | SLCL : CLAY(L) =Clay (<0.002 mm), %, format: 1 R 5 1 | [11 empty] | SA | Sand
| SLSI : SILT(L) =Silt (0.05 to 0.002 mm), %, format: 1 R 5 1 | [6 empty] | SLCF : STONES(L) =Coarse fraction (>2 mm), %, format: 1 R 5 1 | [11 empty] | SACL | Sandy clay
| SLNI : TOTN(L) =Total nitrogen, %, format: 1 R 5 2 | [6 empty] | SLHW : PH(L) =pH in water, format: 1 R 5 1 | [11 empty] | SACLL | Sandy clay loam
| SLHB : PHKCL(L) =pH in buffer, format: 1 R 5 1 | [6 empty] | SCEC : CEC(L) =Cation exchange capacity, cmol kg-1, format: 1 R 5 1 | [11 empty] | SI | Silt
| SADC: | Soil adsorption coefﬁcient (anion exchange cap.), 0 -1 | [17 empty] | SICL | Silty clay
[20 empty] | SILO | Silty loam
| SRGF calculation: | [18 empty] | SALO | Sandy loam
[20 empty] | VFLOS | Very fine loamy sand
[20 empty] | VFSA | Very fine sand
[20 empty] | VFSAL | Very fine sandy loam
| layer center | SRGF
| 2.5 | 1
| 12.5 | 1
| 35 | 0.49659
| 75 | 0.22313
| 125 | 0.082085